## standard_soc
		Port A pin number
		PA0	PA1	PA2	PA3	PA4	PA5	PA6	PA7	PA8	PA9	PA10	PA11	PA12	PA13	PA14	PA15
Port A alternate function	AF00	GPIO	GPIO	GPIO	GPIO	GPIO	GPIO	GPIO	GPIO
	AF01	TIM1_CH0	TIM1_CH1	UART0_TX	UART0_RX	UART1_TX	UART1_RX	I2C0_SCL	I2C0_SDA	TIM1H_CH0	TIM1H_CH1	UART0H_TX	UART0H_RX	UART1H_TX	UART1H_RX	I2C0H_SCL	I2C0H_SDA
	AF10	TIM2_CH0	TIM2_CH1	I2C1_SCL	I2C1_SDA	SPI0_SSN	SPI0_CLK	SPI0_MOSI	SPI0_MISO	TIM2H_CH0	TIM2H_CH1	I2C1H_SCL	I2C1H_SDA	SPI0H_SSN	SPI0H_CLK	SPI0H_MOSI	SPI0H_MISO
	AF11	SPI1_SSN	SPI1_CLK	SPI1_MOSI	SPI1_MISO	TIM1_CH2	TIM1_CH3	TIM2_CH2	TIM2_CH3	SPI1H_SSN	SPI1H_CLK	SPI1H_MOSI	SPI1H_MISO	TIM1H_CH2	TIM1H_CH3	TIM2H_CH2	TIM2H_CH3

		Port B pin number
		PB0	PB1	PB2	PB3	PB4	PB5	PB6	PB7	PB8	PB9	PB10	PB11	PB12	PB13	PB14	PB15
Port B alternate function	AF00	GPIO	GPIO	GPIO	GPIO	GPIO	GPIO	GPIO	GPIO
	AF01	NA	NA	NA	NA	NA	NA	NA	NA
	AF10	NA	NA	NA	NA	NA	NA	NA	NA
	AF11	NA	NA	NA	NA	NA	NA	NA	NA

Notes:	Functions in gray are planned but not implemented in this port. NA means “alternate function not assigned”.
	Before setting alternate functions, pin direction should be set accordingly. Pins are set as GPIO inputs by default.
	Pin configurations which have and “H” are remaps. All alternate functions can be remmaped.

	Pin direction configuration (direction needs to be configured, independently from alternate function selection):
	Blue: alternate function, configure pin as input
	Red: alternate function, configure pin as output
	Pink: port can be configured either as input or output for GPIO or alternate function (e.g: SPI master or slave)

## basic_soc
		Port A pin number
		PA0	PA1	PA2	PA3	PA4	PA5	PA6	PA7	PA8	PA9	PA10	PA11	PA12	PA13	PA14	PA15
Port A alternate function	AF00	GPIO	GPIO	GPIO	GPIO	GPIO	GPIO	GPIO	GPIO
	AF01	TIM1_CH0	TIM1_CH1	UART0_TX	UART0_RX	UART1_TX	UART1_RX	I2C0_SCL	I2C0_SDA	TIM1H_CH0	TIM1H_CH1	UART0H_TX	UART0H_RX	UART1H_TX	UART1H_RX	I2C0H_SCL	I2C0H_SDA
	AF10	TIM2_CH0	TIM2_CH1	I2C1_SCL	I2C1_SDA	SPI0_SSN	SPI0_CLK	SPI0_MOSI	SPI0_MISO	TIM2H_CH0	TIM2H_CH1	I2C1H_SCL	I2C1H_SDA	SPI0H_SSN	SPI0H_CLK	SPI0H_MOSI	SPI0H_MISO
	AF11	SPI1_SSN	SPI1_CLK	SPI1_MOSI	SPI1_MISO	TIM1_CH2	TIM1_CH3	TIM2_CH2	TIM2_CH3	SPI1H_SSN	SPI1H_CLK	SPI1H_MOSI	SPI1H_MISO	TIM1H_CH2	TIM1H_CH3	TIM2H_CH2	TIM2H_CH3

		Port B pin number
		PB0	PB1	PB2	PB3	PB4	PB5	PB6	PB7	PB8	PB9	PB10	PB11	PB12	PB13	PB14	PB15
Port B alternate function	AF00	GPIO	GPIO	GPIO	GPIO	GPIO	GPIO	GPIO	GPIO
	AF01	NA	NA	NA	NA	NA	NA	NA	NA
	AF10	NA	NA	NA	NA	NA	NA	NA	NA
	AF11	NA	NA	NA	NA	NA	NA	NA	NA

Notes:	Functions in gray are planned but not implemented in this port. NA means “alternate function not assigned”.
	Before setting alternate functions, pin direction should be set accordingly. Pins are set as GPIO inputs by default.
	Pin configurations which have and “H” are remaps. All alternate functions can be remmaped.

	Pin direction configuration (direction needs to be configured, independently from alternate function selection):
	Blue: alternate function, configure pin as input
	Red: alternate function, configure pin as output
	Pink: port can be configured either as input or output for GPIO or alternate function (e.g: SPI master or slave)